## 1-62
Method name: LAB 3.2 - OD600 14h every 2h 37degrees (Modified)
Application: SparkControl |  |  |  | V1.2.25
Device: Spark 10M |  |  |  | Serial number: 1612002631
Firmware: |  |  |  | LUM:V5.0.1¦ABS:V4.2.10¦ABS_MEX:V5.0.4¦MTP:V11.0.2¦FLUOR:V5.0.8¦FLUOR_MEM:V5.0.4¦FLUOR_MEX:V5.0.4
Date: |  |  |  | 2017-10-02
Time: |  |  |  | 17:52
System |  |  |  | SPARK-PC
User |  |  |  | NT AUTHORITY\NETWORK SERVICE
Plate |  |  |  | [Thermo Scientific Sensititre 96 U] - Thermo Scientific Sensititre 96 U Transparent [Thermo Scientific Sensititre 96 U]
Lid lifter |  |  |  | Lid
Humidity Cassette |  |  |  | No humidity cassette
List of actions in this measurement script:
Plate
Temperature
Kinetic
Shaking
|  | Absorbance |  |  |  | cell density
Name |  |  |  | Thermo Scientific Sensititre 96 U
Plate layout
Plate area |  |  |  | A7-H12
Start Time |  |  |  | 2017-10-02 17:51:24
Temperature control |  |  |  | On
Target temperature |  |  |  | 37 | °C
Mode | Kinetic
Kinetic duration |  |  |  | 16:00:00 | hh:mm:ss
Interval time |  |  |  | 02:00:00 | hh:mm:ss
Shaking (Orbital) Duration |  |  |  | 10 | s
Shaking (Orbital) Position |  |  |  | Incubation
Shaking (Orbital) Amplitude |  |  |  | 5 | mm
Shaking (Orbital) Frequency |  |  |  | 120 | rpm
Mode | Absorbance
Measurement wavelength |  |  |  | 600 | nm
Number of flashes |  |  |  | 10
Settle time |  |  |  | 300 | ms
Part of Plate |  |  |  | A7-H12
Start Time |  |  |  | 2017-10-02 17:51:24
cell density
Time [s] | 0
Temp. [°C] | 27.6
Cycle Nr. | 1
<> | 1 | 2 | 3 | 4 | 5 | 6 | 7 | 8 | 9 | 10 | 11 | 12
A | [6 empty] | 0.1643 | 0.1876 | 0.1562 | 0.1677 | 0.1725 | 0.172
B | [6 empty] | 0.1752 | 0.1818 | 0.1723 | 0.1781 | 0.1879 | 0.1888
C | [6 empty] | 0.1697 | 0.1925 | 0.1838 | 0.1743 | 0.1869 | 0.1737
D | [6 empty] | 0.179 | 0.1804 | 0.1823 | 0.1915 | 0.1833 | 0.1844
E | [6 empty] | 0.1823 | 0.1818 | 0.1843 | 0.1943 | 0.1887 | 0.1905
F | [6 empty] | 0.1774 | 0.1792 | 0.1836 | 0.1892 | 0.2012 | 0.1964
G | [6 empty] | 0.1809 | 0.187 | 0.1841 | 0.1903 | 0.1947 | 0.1967
H | [6 empty] | 0.202 | 0.1839 | 0.178 | 0.1946 | 0.1905 | 0.2045
End Time |  |  |  | 2017-10-02 17:51:57
Warning | Execution of 'LAB 3.2 - OD600 14h every 2h 37degrees (Modified)' was interrupted by the user.